## EDR_Deliverybox
Comment | Description | Designator | Footprint | LibRef | Quantity
1825910-6 | Tact Switch, SPST-NO, 0.05 A, -35 to 85 degC, 4-Pin THD, RoHS, Bulk | BOOT, EN | TECO-1825910-6_V | CMP-1684-00021-1 | 2
22uF | Aluminum Electrolytic Capacitor, 22 uF, +/- 20%, 50 V, -40 to 85 degC, 2-Pin THD, RoHS, Bulk | C1, C2, C5 | CAPPR55-200-1100X500X1200 | CMP-1665-00036-2 | 3
0.1uF | Aluminum Electrolytic Capacitor, 22 uF, +/- 20%, 50 V, -40 to 85 degC, 2-Pin THD, RoHS, Bulk | C3, C4, C6 | CAPPR55-200-1100X500X1200 | CMP-1665-00036-2 | 3
1uF | Aluminum Electrolytic Capacitor, 22 uF, +/- 20%, 50 V, -40 to 85 degC, 2-Pin THD, RoHS, Bulk | C7 | CAPPR55-200-1100X500X1200 | CMP-1665-00036-2 | 1
Diode 1N4002 | 1 Amp General Purpose Rectifier | D1 | DO-41 | Diode 1N4002 | 1
Keypad | Header, 7-Pin | KEYPAD | HDR1X7 | Header 7 | 1
LEDs | Header, 8-Pin | LED | HDR1X8 | Header 8 | 1
LOCK | Header, 2-Pin | LOCK | HDR1X2 | Header 2 | 1
Buzzer | MAGNETIC BUZZER AND TRANSDUCER - More Details | LS1 | FP-MCKPX-G1203A-K4056-MFG | CMP-12433-000001-1 | 1
ESP32-WROOM-32D | WIFI MODULE 32MBITS SPI FLASH | MD1 | FP-ESP32-WROOM-32D-MFG | CMP-194065-000003-1 | 1
Power enable | Header, 2-Pin | POW | HDR1X2 | Header 2 | 1
Power in | Series 102 - 5.00 mm Horizontal Entry Modular with Pressure Clamp WR-TBL, 2 pin | POWER | 691102710002 | CMP-1502-03258-1 | 1
FTDI | Header, 4-Pin | PROG | HDR1X4 | Header 4 | 1
PW reset button | Header, 2-Pin | PW | HDR1X2 | Header 2 | 1
IRL520NPBF | MOSFET (N-Channel) | Q1 | TO254P469X1042X1967-3P | IRL520NPBF | 1
| Resistor | R1, R3, R5, R6, R8 | AXIAL-0.3 | Res1 | 5
330 | Resistor | R2 | AXIAL-0.3 | Res1 | 1
Res2 | Resistor | R4 | AXIAL-0.4 | Res2 | 1
LD1117V33C | Fixed Low Drop Positive Voltage Regulator, 3.3V, 3-Pin TO-220 | U1 | TO220 | CMP-0244-00471-1 | 1
Sleep wake up button | Header, 2-Pin | WAKE | HDR1X2 | Header 2 | 1
Component | Quantity | Manufacturer | Store
ESP32-WROOM-32D | 1 | Espressif Systems | Mouser
Diode 1N4002 | 1 | Diotec Semiconductor | Mouser
IRL520NPBF MOSFET | 1 | Infineon Technologies | Mouser
LD1117V33C 3.3 regulator | 1 | STMicroelectronics | Mouser
Keypad | 1 | Adafruit | Mouser
Buzzer | 1 | CUI Devices | Mouser
2-pin Terminal Block | 1
5mm LEDs | 4
Small push buttons | 2
Large tactile push buttons | 3
10uF | 1
0.1uF | 2
22uF | 1
1uF | 1
0.33uF | 1
330ohm resistor | 1
100k ohm resistor | 1
220 ohm resistor | 1
47ohm resistor | 1
10k ohm resistor | 3
Male header pins | 11
2-pin JST connector | 4
8-pin JST connector | 1

## Sheet1
Bill of Materials
Component | Quantity | Manufacturer | Store | Unit Price (LKR)
ESP32-WROOM-32D | 1 | Espressif Systems | Mouser | 1356
Diode 1N4007 | 1 | Diotec Semiconductor | Mouser | 66
IRL520NPBF MOSFET | 1 | Infineon Technologies | Mouser | 335
LD1117V33C 3.3V regulator | 1 | STMicroelectronics | Mouser | 295
Keypad | 1 | Adafruit | Mouser | 1590
12V Solenoid Lock | 1 | Adafruit | Mouser | 2320
5V Passive Buzzer | 1 | CUI Devices | Mouser | 150
2-pin Terminal Block | 1 |  | Local Store | 20
5mm LEDs | 4 |  | Local Store | 4
Small push buttons | 2 |  | Local Store | 10
Large tactile push buttons | 3 |  | Local Store | 40
10uF capacitor | 1 | Samwha Capacitor | LCSC | 20
0.1uF capacitor | 2 | Samwha Capacitor | LCSC | 33
22uF capacitor | 1 | Samwha Capacitor | LCSC | 20
1uF capacitor | 1 | Samwha Capacitor | LCSC | 33
0.33uF capacitor | 1 | Samwha Capacitor | LCSC | 33
330ohm resistor | 1 | Resistor.Today | LCSC | 11
100k ohm resistor | 1 | Resistor.Today | LCSC | 11
220 ohm resistor | 1 | Resistor.Today | LCSC | 11
47ohm resistor | 1 | Resistor.Today | LCSC | 11
10k ohm resistor | 3 | Resistor.Today | LCSC | 11
Male header pins | 6 |  | Local Store | 6
2-pin JST connector | 4 |  | Local Store | 45
7-pin JST connector | 1 |  | Local Store | 45
8-pin JST connector | 1 |  | Local Store | 45
Power toggle switch | 1 |  | Local Store | 20
18650 3.7V Rechargeable Battery | 3 |  | Local Store | 600
Jumper clip | 1 |  | Local Store | 10
7151
Rough cost of prototyping
Item | Cost (Rs.)
Electronic components | 10000
PCB | 3000
3D printed enclosure | 12000
Bought enclosure | 3500
Total | 28500